## System Architecture
Raspebrry Pi |  |  | Rpi to Master USART
Master Board |  |  | CAN MultiMaster
Slave 1(Orentation)
Slave 2.1( Detection | Slave 2.2( Detection | Slave 2.3( Detection
Slave 3.1( Sorting) | Slave 3.2( Sorting) | Slave 3.3( Sorting)

## Claytrax
Main Modules | Sub Modules | Hardware | Description | Boards for Development | Remark | Status | Start Date | End Date | Hour Spend
Elevator Control |  |  |  | Master Board (1)
| Motor Control | VFD Drive | ON/OFF, Speed Control (Modbus) |  | Subjected to change/ Contactor is a must
| Singularize | Stepper Motor | ON/OFF, Speed Control |  | Driver or Board Should drive
| Exhaust fan | Motor/Relay | ON/OFF, Speed Control
Vibration sensor
Two motor for detangling and vibration
Flash Light for indication of chilli refill
Chilli feed input, LED tower
Orientation control |  |  |  | One Slave Board (1)
| Chilly Pod Detection | Camera | Orientation program detection through camera
|  | Pneumatic control GIPO | Shoots for accept or reject the chilly
| Chilly Rotator | Stepper Motor | Title the chilly clock or anti clockwise
|  | Pneumatic control GIPO | Pull back Stepper Motor Assembly to make way for chilly
|  | Proximity Sensor 1 | chilli detection and zero sensing |  | added
| Channelize | Pneumatic control GIPO | Selecting the channels 1 or 2 or 3 |  | And may be 4 channels
|  | Proximity Sensor 1 | Sensor to detect entry of Chilly
|  | Proximity Sensor 2 | Sensor to detect exit of Chilly
| Convey Control | VFD Drive | ON/OFF, Speed control (Modbus) |  | Contactor is a must
| Encoder reading | Encoder Pulse | Speed calculation, Position and Direction
Rejection Chilli indicator
Detection |  |  |  | Each Channel One Slave board(3)
| Calyx Detection | Camera | Detect the POD and Calyx (Camera)
| Calyx Extraction | Pneumatic control GIPO | Activate the cutting mechanisim |  | two pneumatic for cutting
| proximity detection for pneumatic |  | For cutting
| Motor control | VFD Drive | ON/OFF, Speed control. |  | Contactor is a must
| Encoder | Hardware Pulses | Read the encoder pulses for speed control
Stem collection indicator
Sorting |  |  |  | Each Channel One Slave board(3)
| Check Chilly for Damage | Camera | Detect the Chilly for Damages
| Shoot for segration | Pneumatic control GIPO | Shoots for accept or reject the chilly
| Encoder | Hardware Pulses | Read the encoder pulses for speed control
Bad chilli collection indicator

## Design Architecture
Raspebrry Pi |  |  | Rpi to Master USART
Master Board |  |  | CAN MultiMaster
Slave 1(Orentation)
Slave 2.1( Detection | Slave 2.2( Detection | Slave 2.3( Detection
Slave 3.1( Sorting) | Slave 3.2( Sorting) | Slave 3.3( Sorting)
USART
Mulit Master CAN
Rpi
ELevator Control
Orientation Control
Detections Control
Sorting Control
Single
Select
Motor
Singularizer
ON/OFF
Speed in Hz
ON/OFF
Speed in Hz
Send Button
Master Board (CAN Multi Master)
Slave Orientation
Slave Detection
Slave Sorting
Endurance Interval and no of times